## Sheet1
Air density 1.25 kg/m3 according to the ISA “International Standard Atmosphere” at sea level and at 288°K
Span mm | 6200 | 6200
Overall pivot mm | 4500 | 4500
Columns/attachments | 4 | 4
Anchors per column/attachment | 4 | 4
Area sqm | 27.9 | 27.9
Area sqft | 300.3128 | 300.3128
Total weight kg | 662 | 661.9994
Total weight lbs | 1459.4584 | 1459.46
Wind Speed kmh | 172.2 | 172.2
Wind Speed mph | 107.0001 | 107
Wind Speed m/s | 47.8333 | 47.8333
Wind Force N/sqm | 1430.0174 | 1430.0174
Wind Force kg/sqm | 145.8212 | 145.8212
Air Density kg/m3 | 1.25 | 1.25
Snow load kg/sqm | 122.06 | 122.06
Snow load psf | 25.0003 | 25
Total unit
Wind Force kg | 4068.4112 | 4068.4112
Force Grav. kg | 662 | 662
Snow load total unit kg | 3405.474 | 3405.474
Resultant Force kg - uplift | 3406.4112 | 3406.4112
Resultant Force kg - downforce | 4730.4112 | 4730.4112
Resultant Force kg - snowload | 4067.474 | 4067.474
Resultant Force per column/attachment kg - uplift | 851.6028 | 851.6028
Resultant Force per column/attachment kg - downforce | 1182.6028 | 1182.6028
Resultant Force per column/attachment kg - snowload | 1016.8685 | 1016.8685
Resultant Force per anchor kg - uplift | 212.9007 | 212.9007
Resultant Force per anchor kg - downforce | 295.6507 | 295.6507
Resultant Force per anchor kg - snowload | 254.2171 | 254.2171
Wind Force N | 39897.4844 | 39897.4844
Force Grav. N | 6492.0023 | 6492.0023
Snow load total unit lbs | 33396.2916 | 33396.2916
Resultant Force N - uplift | 33405.4821 | 33405.4821
Resultant Force N - downforce | 46389.4867 | 46389.4867
Resultant Force N - snowload | 39888.2939 | 39888.2939
Resultant Force per column/attachment N - uplift | 8351.3705 | 8351.3705
Resultant Force per column/attachment N - downforce | 11597.3717 | 11597.3717
Resultant Force per column/attachment N - snowload | 9972.0735 | 9972.0735
Resultant Force per anchor N - uplift | 2087.8426 | 2087.8426
Resultant Force per anchor N - downforce | 2899.3429 | 2899.3429
Resultant Force per anchor N - snowload | 2493.0184 | 2493.0184
Wind Force lbs | 8969.3006 | 8969.3006
Force Grav. lbs | 1459.4584 | 1459.4584
Snow load total unit lbs | 7507.7761 | 7507.7761
Resultant Force lbs - uplift | 7509.8422 | 7509.8422
Resultant Force lbs - downforce | 10428.7591 | 10428.7591
Resultant Force lbs - snowload | 8967.2345 | 8967.2345
Resultant Force per column/attachment lbs - uplift | 1877.4605 | 1877.4605
Resultant Force per column/attachment lbs - downforce | 2607.1898 | 2607.1898
Resultant Force per column/attachment lbs - snowload | 2241.8086 | 2241.8086
Resultant Force per anchor lbs - uplift | 469.3651 | 469.3651
Resultant Force per anchor lbs - downforce | 651.7974 | 651.7974
Resultant Force per anchor lbs - snowload | 560.4522 | 560.4522